## Adoption
Adoption for each year by scenario and by structural system
|  | BAU |  |  |  | Early-slow |  |  |  | Late-fast |  |  |  | Highly Optimistic
|  | 2x6 | CMU | Bamboo-hybrid | Euc-hybrid | 2x6 | CMU | Bamboo-hybrid | Euc-hybrid | 2x6 | CMU | Bamboo-hybrid | Euc-hybrid | 2x6 | CMU | Bamboo-hybrid | Euc-hybrid
| 2025 | 89% | 11% | 0% | 0% | 88.97% | 11% | 0.01658% | 0.01714% | 89% | 11% | 7.654e-15% | 8.118e-15% | 81.6% | 10.09% | 3.743% | 4.574%
| 2026 | 89% | 11% | 0% | 0% | 88.96% | 10.99% | 0.02238% | 0.02313% | 89% | 11% | 1.704e-14% | 1.807e-14% | 74.05% | 9.152% | 7.559% | 9.239%
| 2027 | 89% | 11% | 0% | 0% | 88.95% | 10.99% | 0.0302% | 0.03121% | 89% | 11% | 3.791e-14% | 4.021e-14% | 61.41% | 7.59% | 13.95% | 17.05%
| 2028 | 89% | 11% | 0% | 0% | 88.93% | 10.99% | 0.04076% | 0.04211% | 89% | 11% | 8.438e-14% | 8.949e-14% | 44.5% | 5.5% | 22.5% | 27.5%
| 2029 | 89% | 11% | 0% | 0% | 88.9% | 10.99% | 0.05499% | 0.05682% | 89% | 11% | 1.878e-13% | 1.992e-13% | 27.59% | 3.41% | 31.05% | 37.95%
| 2030 | 89% | 11% | 0% | 0% | 88.87% | 10.98% | 0.07418% | 0.07665% | 89% | 11% | 4.179e-13% | 4.432e-13% | 14.95% | 1.848% | 37.44% | 45.76%
| 2031 | 89% | 11% | 0% | 0% | 88.82% | 10.98% | 0.1% | 0.1034% | 89% | 11% | 9.301e-13% | 9.865e-13% | 7.402% | 0.9149% | 41.26% | 50.43%
| 2032 | 89% | 11% | 0% | 0% | 88.76% | 10.97% | 0.1349% | 0.1394% | 89% | 11% | 2.07e-12% | 2.195e-12% | 3.486% | 0.4308% | 43.24% | 52.85%
| 2033 | 89% | 11% | 0% | 0% | 88.67% | 10.96% | 0.1818% | 0.1879% | 89% | 11% | 4.607e-12% | 4.886e-12% | 1.601% | 0.1978% | 44.19% | 54.01%
| 2034 | 89% | 11% | 0% | 0% | 88.56% | 10.94% | 0.2449% | 0.253% | 89% | 11% | 1.025e-11% | 1.087e-11% | 0.7265% | 0.08979% | 44.63% | 54.55%
| 2035 | 89% | 11% | 0% | 0% | 88.41% | 10.92% | 0.3296% | 0.3406% | 89% | 11% | 2.282e-11% | 2.42e-11% | 0.3279% | 0.04053% | 44.83% | 54.8%
| 2036 | 89% | 11% | 0% | 0% | 88.2% | 10.9% | 0.4432% | 0.458% | 89% | 11% | 5.078e-11% | 5.386e-11% | 0.1476% | 0.01825% | 44.93% | 54.91%
| 2037 | 89% | 11% | 0% | 0% | 87.93% | 10.86% | 0.5952% | 0.615% | 89% | 11% | 1.13e-10% | 1.199e-10% | 0.0664% | 0.008206% | 44.97% | 54.96%
| 2038 | 89% | 11% | 0% | 0% | 87.56% | 10.81% | 0.7979% | 0.8245% | 89% | 11% | 2.515e-10% | 2.668e-10% | 0.02985% | 0.003689% | 44.98% | 54.98%
| 2039 | 89% | 11% | 0% | 0% | 87.08% | 10.75% | 1.067% | 1.103% | 89% | 11% | 5.598e-10% | 5.937e-10% | 0.01341% | 0.001658% | 44.99% | 54.99%
| 2040 | 89% | 11% | 0% | 0% | 86.44% | 10.67% | 1.423% | 1.47% | 89% | 11% | 1.246e-09% | 1.321e-09% | 0.006027% | 0.000745% | 45% | 55%
| 2041 | 89% | 11% | 0% | 0% | 85.6% | 10.56% | 1.889% | 1.952% | 89% | 11% | 2.773e-09% | 2.941e-09% | 0.002708% | 0.0003347% | 45% | 55%
| 2042 | 89% | 11% | 0% | 0% | 84.51% | 10.42% | 2.495% | 2.578% | 89% | 11% | 6.17e-09% | 6.544e-09% | 0.001217% | 0.0001504% | 45% | 55%
| 2043 | 89% | 11% | 0% | 0% | 83.11% | 10.24% | 3.273% | 3.382% | 89% | 11% | 1.373e-08% | 1.456e-08% | 0.0005468% | 6.759e-05% | 45% | 55%
| 2044 | 89% | 11% | 0% | 0% | 81.34% | 10.01% | 4.256% | 4.397% | 89% | 11% | 3.056e-08% | 3.241e-08% | 0.0002457% | 3.037e-05% | 45% | 55%
| 2045 | 89% | 11% | 0% | 0% | 79.15% | 9.723% | 5.473% | 5.655% | 89% | 11% | 6.802e-08% | 7.214e-08% | 0.0001104% | 1.365e-05% | 45% | 55%
| 2046 | 89% | 11% | 0% | 0% | 76.5% | 9.38% | 6.944% | 7.176% | 89% | 11% | 1.514e-07% | 1.606e-07% | 4.961e-05% | 6.131e-06% | 45% | 55%
| 2047 | 89% | 11% | 0% | 0% | 73.39% | 8.977% | 8.672% | 8.961% | 89% | 11% | 3.369e-07% | 3.573e-07% | 2.229e-05% | 2.755e-06% | 45% | 55%
| 2048 | 89% | 11% | 0% | 0% | 69.87% | 8.52% | 10.63% | 10.98% | 89% | 11% | 7.498e-07% | 7.952e-07% | 1.002e-05% | 1.238e-06% | 45% | 55%
| 2049 | 89% | 11% | 0% | 0% | 66.02% | 8.021% | 12.77% | 13.19% | 89% | 11% | 1.669e-06% | 1.77e-06% | 4.5e-06% | 5.562e-07% | 45% | 55%
| 2050 | 89% | 11% | 0% | 0% | 62% | 7.5% | 15% | 15.5% | 89% | 11% | 3.714e-06% | 3.939e-06% | 2.022e-06% | 2.499e-07% | 45% | 55%
| 2051 | 89% | 11% | 0% | 0% | 57.98% | 6.979% | 17.23% | 17.81% | 89% | 11% | 8.265e-06% | 8.766e-06% | 9.086e-07% | 1.123e-07% | 45% | 55%
| 2052 | 89% | 11% | 0% | 0% | 54.13% | 6.48% | 19.37% | 20.02% | 89% | 11% | 1.839e-05% | 1.951e-05% | 4.083e-07% | 5.046e-08% | 45% | 55%
| 2053 | 89% | 11% | 0% | 0% | 50.61% | 6.023% | 21.33% | 22.04% | 89% | 11% | 4.094e-05% | 4.342e-05% | 1.834e-07% | 2.267e-08% | 45% | 55%
| 2054 | 89% | 11% | 0% | 0% | 47.5% | 5.62% | 23.06% | 23.82% | 89% | 11% | 9.111e-05% | 9.663e-05% | 8.243e-08% | 1.019e-08% | 45% | 55%
| 2055 | 89% | 11% | 0% | 0% | 44.85% | 5.277% | 24.53% | 25.34% | 89% | 11% | 0.0002028% | 0.000215% | 3.704e-08% | 4.578e-09% | 45% | 55%
| 2056 | 89% | 11% | 0% | 0% | 42.66% | 4.993% | 25.74% | 26.6% | 89% | 11% | 0.0004512% | 0.0004786% | 1.664e-08% | 2.057e-09% | 45% | 55%
| 2057 | 89% | 11% | 0% | 0% | 40.89% | 4.764% | 26.73% | 27.62% | 89% | 11% | 0.001004% | 0.001065% | 7.478e-09% | 9.242e-10% | 45% | 55%
| 2058 | 89% | 11% | 0% | 0% | 39.49% | 4.582% | 27.5% | 28.42% | 89% | 11% | 0.002235% | 0.00237% | 3.36e-09% | 4.153e-10% | 45% | 55%
| 2059 | 89% | 11% | 0% | 0% | 38.4% | 4.441% | 28.11% | 29.05% | 88.99% | 11% | 0.004973% | 0.005275% | 1.51e-09% | 1.866e-10% | 45% | 55%
| 2060 | 89% | 11% | 0% | 0% | 37.56% | 4.332% | 28.58% | 29.53% | 88.98% | 11% | 0.01107% | 0.01174% | 6.783e-10% | 8.384e-11% | 45% | 55%
| 2061 | 89% | 11% | 0% | 0% | 36.92% | 4.249% | 28.93% | 29.9% | 88.96% | 10.99% | 0.02462% | 0.02611% | 3.048e-10% | 3.767e-11% | 45% | 55%
| 2062 | 89% | 11% | 0% | 0% | 36.44% | 4.186% | 29.2% | 30.18% | 88.9% | 10.99% | 0.05474% | 0.05806% | 1.369e-10% | 1.693e-11% | 45% | 55%
| 2063 | 89% | 11% | 0% | 0% | 36.07% | 4.139% | 29.4% | 30.38% | 88.78% | 10.97% | 0.1216% | 0.1289% | 6.154e-11% | 7.606e-12% | 45% | 55%
| 2064 | 89% | 11% | 0% | 0% | 35.8% | 4.103% | 29.56% | 30.54% | 88.52% | 10.93% | 0.2694% | 0.2857% | 2.764e-11% | 3.417e-12% | 45% | 55%
| 2065 | 89% | 11% | 0% | 0% | 35.59% | 4.077% | 29.67% | 30.66% | 87.94% | 10.84% | 0.5935% | 0.6295% | 1.243e-11% | 1.536e-12% | 45% | 55%
| 2066 | 89% | 11% | 0% | 0% | 35.44% | 4.057% | 29.76% | 30.75% | 86.69% | 10.65% | 1.292% | 1.371% | 5.573e-12% | 6.883e-13% | 45% | 55%
| 2067 | 89% | 11% | 0% | 0% | 35.33% | 4.042% | 29.82% | 30.81% | 84.09% | 10.25% | 2.745% | 2.911% | 2.509e-12% | 3.109e-13% | 45% | 55%
| 2068 | 89% | 11% | 0% | 0% | 35.24% | 4.031% | 29.87% | 30.86% | 79.09% | 9.488% | 5.543% | 5.879% | 1.121e-12% | 1.388e-13% | 45% | 55%
| 2069 | 89% | 11% | 0% | 0% | 35.18% | 4.023% | 29.9% | 30.9% | 70.71% | 8.21% | 10.23% | 10.85% | 5.107e-13% | 6.384e-14% | 45% | 55%
| 2070 | 89% | 11% | 0% | 0% | 35.13% | 4.017% | 29.93% | 30.92% | 59.5% | 6.5% | 16.5% | 17.5% | 2.331e-13% | 2.914e-14% | 45% | 55%
| 2071 | 89% | 11% | 0% | 0% | 35.1% | 4.013% | 29.95% | 30.94% | 48.29% | 4.79% | 22.77% | 24.15% | 9.992e-14% | 1.249e-14% | 45% | 55%
| 2072 | 89% | 11% | 0% | 0% | 35.07% | 4.01% | 29.96% | 30.96% | 39.91% | 3.512% | 27.46% | 29.12% | 0% | 0% | 45% | 55%
| 2073 | 89% | 11% | 0% | 0% | 35.05% | 4.007% | 29.97% | 30.97% | 34.91% | 2.749% | 30.26% | 32.09% | 0% | 0% | 45% | 55%
| 2074 | 89% | 11% | 0% | 0% | 35.04% | 4.005% | 29.98% | 30.98% | 32.31% | 2.352% | 31.71% | 33.63% | 0% | 0% | 45% | 55%
| 2075 | 89% | 11% | 0% | 0% | 35.03% | 4.004% | 29.98% | 30.98% | 31.06% | 2.162% | 32.41% | 34.37% | 0% | 0% | 45% | 55%
| 2076 | 89% | 11% | 0% | 0% | 35.02% | 4.003% | 29.99% | 30.99% | 30.48% | 2.073% | 32.73% | 34.71% | 0% | 0% | 45% | 55%
| 2077 | 89% | 11% | 0% | 0% | 35.02% | 4.002% | 29.99% | 30.99% | 30.22% | 2.033% | 32.88% | 34.87% | 0% | 0% | 45% | 55%
| 2078 | 89% | 11% | 0% | 0% | 35.01% | 4.002% | 29.99% | 30.99% | 30.1% | 2.015% | 32.95% | 34.94% | 0% | 0% | 45% | 55%
| 2079 | 89% | 11% | 0% | 0% | 35.01% | 4.001% | 30% | 30.99% | 30.04% | 2.007% | 32.98% | 34.97% | 0% | 0% | 45% | 55%
| 2080 | 89% | 11% | 0% | 0% | 35.01% | 4.001% | 30% | 31% | 30.02% | 2.003% | 32.99% | 34.99% | 0% | 0% | 45% | 55%
| 2081 | 89% | 11% | 0% | 0% | 35% | 4.001% | 30% | 31% | 30.01% | 2.001% | 33% | 34.99% | 0% | 0% | 45% | 55%
| 2082 | 89% | 11% | 0% | 0% | 35% | 4% | 30% | 31% | 30% | 2.001% | 33% | 35% | 0% | 0% | 45% | 55%
| 2083 | 89% | 11% | 0% | 0% | 35% | 4% | 30% | 31% | 30% | 2% | 33% | 35% | 0% | 0% | 45% | 55%
| 2084 | 89% | 11% | 0% | 0% | 35% | 4% | 30% | 31% | 30% | 2% | 33% | 35% | 0% | 0% | 45% | 55%
| 2085 | 89% | 11% | 0% | 0% | 35% | 4% | 30% | 31% | 30% | 2% | 33% | 35% | 0% | 0% | 45% | 55%
| 2086 | 89% | 11% | 0% | 0% | 35% | 4% | 30% | 31% | 30% | 2% | 33% | 35% | 0% | 0% | 45% | 55%
| 2087 | 89% | 11% | 0% | 0% | 35% | 4% | 30% | 31% | 30% | 2% | 33% | 35% | 0% | 0% | 45% | 55%
| 2088 | 89% | 11% | 0% | 0% | 35% | 4% | 30% | 31% | 30% | 2% | 33% | 35% | 0% | 0% | 45% | 55%
| 2089 | 89% | 11% | 0% | 0% | 35% | 4% | 30% | 31% | 30% | 2% | 33% | 35% | 0% | 0% | 45% | 55%
| 2090 | 89% | 11% | 0% | 0% | 35% | 4% | 30% | 31% | 30% | 2% | 33% | 35% | 0% | 0% | 45% | 55%
| 2091 | 89% | 11% | 0% | 0% | 35% | 4% | 30% | 31% | 30% | 2% | 33% | 35% | 0% | 0% | 45% | 55%
| 2092 | 89% | 11% | 0% | 0% | 35% | 4% | 30% | 31% | 30% | 2% | 33% | 35% | 0% | 0% | 45% | 55%
| 2093 | 89% | 11% | 0% | 0% | 35% | 4% | 30% | 31% | 30% | 2% | 33% | 35% | 0% | 0% | 45% | 55%
| 2094 | 89% | 11% | 0% | 0% | 35% | 4% | 30% | 31% | 30% | 2% | 33% | 35% | 0% | 0% | 45% | 55%
| 2095 | 89% | 11% | 0% | 0% | 35% | 4% | 30% | 31% | 30% | 2% | 33% | 35% | 0% | 0% | 45% | 55%
| 2096 | 89% | 11% | 0% | 0% | 35% | 4% | 30% | 31% | 30% | 2% | 33% | 35% | 0% | 0% | 45% | 55%
| 2097 | 89% | 11% | 0% | 0% | 35% | 4% | 30% | 31% | 30% | 2% | 33% | 35% | 0% | 0% | 45% | 55%
| 2098 | 89% | 11% | 0% | 0% | 35% | 4% | 30% | 31% | 30% | 2% | 33% | 35% | 0% | 0% | 45% | 55%
| 2099 | 89% | 11% | 0% | 0% | 35% | 4% | 30% | 31% | 30% | 2% | 33% | 35% | 0% | 0% | 45% | 55%
| 2100 | 89% | 11% | 0% | 0% | 35% | 4% | 30% | 31% | 30% | 2% | 33% | 35% | 0% | 0% | 45% | 55%

## SSP2_M m2
New Residential Construction (million m2) |  | https://www.carbonbrief.org/explainer-how-shared-socioeconomic-pathways-explore-future-climate-change/
Year | SSP2
2020 | 2472.5864
2021 | 2443.4369
2022 | 2416.8993
2023 | 2393.283
2024 | 2372.5226
2025 | 2354.5686
2026 | 2338.9072
2027 | 2323.5967
2028 | 2308.1212
2029 | 2292.446
2030 | 2276.5416
2031 | 2260.9638
2032 | 2248.0326
2033 | 2238.3632
2034 | 2231.9982
2035 | 2228.9827
2036 | 2228.7598
2037 | 2228.9461
2038 | 2228.9412
2039 | 2228.7462
2040 | 2228.3652
2041 | 2227.4405
2042 | 2224.5234
2043 | 2219.253
2044 | 2211.6326
2045 | 2201.666
2046 | 2190.8031
2047 | 2184.8664
2048 | 2185.3906
2049 | 2192.4707
2050 | 2206.2012
2051 | 2225.7348
2052 | 2247.3791
2053 | 2270.2277
2054 | 2294.3098
2055 | 2319.6548
2056 | 2346.1453
2057 | 2373.2175
2058 | 2400.7309
2059 | 2428.6869
2060 | 2457.0833
2061 | 2484.9018
2062 | 2508.0707
2063 | 2525.5237
2064 | 2537.204
2065 | 2543.0569
2066 | 2543.9777
2067 | 2543.7225
2068 | 2543.2277
2069 | 2542.4831
2070 | 2541.476
2071 | 2541.0121
2072 | 2544.3676
2073 | 2552.3698
2074 | 2565.0205
2075 | 2582.3126
2076 | 2602.6944
2077 | 2619.993
2078 | 2632.6333
2079 | 2640.5819
2080 | 2643.8137
2081 | 2643.4129
2082 | 2643.7819
2083 | 2646.0242
2084 | 2650.1424
2085 | 2656.1391
2086 | 2663.7422
2087 | 2671.8527
2088 | 2680.1972
2089 | 2688.7784
2090 | 2697.599
2091 | 2706.5554
2092 | 2715.2202
2093 | 2723.4734
2094 | 2731.2971
2095 | 2738.6705
2096 | 2745.5689
2097 | 2751.9638
2098 | 2757.8222
2099 | 2763.1066
2100 | 2767.7748

## EPD Data
A1-A3 assessment boundary
Material Name | A1-A3 [kgCO2e/unit] | Biogenic Carbon [kgCO2/unit] | Unit | Source | Notes
Dimensional Lumber | 63.12 | 795 | 1 m3 | CLF 2023 Baselines
Cold-Formed Steel Framing | 2.44 | 0 | kg | CLF 2023 Baselines
Laminated Veneer Lumber | 361.45 | 998 | 1 m3 | CLF 2023 Baselines
Oriented Strand Board | 242.58 | 1092 | 1 m3 | CLF 2023 Baselines
3500 psi Concrete | 285 | 0 | m3 | CLF 2023 Baselines | Interpolated 3000, 4000 psi concrete for national average
Rebar - Fabricated | 854 | 0 | Tonne | CLF 2023 Baselines
Galvanized Steel | 1.71 | 0 | kg | Hot dip Galvanized Steel Industry-Wide EPD | https://galvanizeit.org/uploads/default/2022-EPD-AGA-Hot-Dip-Galvanized-Steel-After-Fabrication.pdf
CMU Block | 240 | 0 | 1 m3 | CLF 2023 Baselines | CMU (Western Canada)
Masonry Cement | 0.589 | 0 | 1 metric ton | CLF 2023 Baselines
Masonry Grout | 0.16496 | 0 | kg | EC3 Average
Hydrated Lime | 1.1 | 0 | kg | Product-specific EPD | https://www.boral.com.au/sites/default/files/media/field_document/Lime-Boral-Lime-and-Limestone-Products-EPD.pdf
Masonry Sand | 0.00363 | 0 | kg | Product-specific EPD | https://pcr-epd.s3.us-east-2.amazonaws.com/537.EPD_for_VMC_Durbin_Sand_Gravel.pdf
Nails | 0.94078 | 0 | kg | Athena IE4B
Bamcore Hybrid | 2.38 | 3.075 | ft2 | Product-specific EPD | https://transparencycatalog.com/company/bamcore/showroom/prime-wall/
Bamcore ESC | 0.926 | 3.137 | ft2 | SimaPro/ecoinvent

## CMU
Components | Qty | Unit of Measure | Notes | Converted Qty | Converted UOM | EC lookup | EC_bio lookup | Unit | A1-A3 EC | Biogenic Carbon
CMU Wall 8" x 8' | 205 | LF |  |  |  | kgCO2e/unit | Biogenic carbon [kgCO2e/unit] | Unit
CMU Block 8" x 8" x 16" | 1500 | EA | CMU Block | 24.9013 | m3 | 240 | 0 | 1 m3 | 5976.32 | 0
CMU Bond Beam Block | 151 | EA | CMU Block | 2.5069 | m3 | 240 | 0 | 1 m3 | 601.664 | 0
#5 Rebar Dowels | 0.22 | TON | Rebar - Fabricated | 0.2002 | metric tonne | 854 | 0 | Tonne | 170.9708 | 0
#5 Rebar Corners | 0.15 | TON | Rebar - Fabricated | 0.1365 | metric tonne | 854 | 0 | Tonne | 116.571 | 0
#5 Rebar Bond Beam | 0.23 | TON | Rebar - Fabricated | 0.2275 | metric tonne | 854 | 0 | Tonne | 194.285 | 0
Grout Fill | 768 | BAG | Masonry Grout | 27878.4 | kg | 0.16496 | 0 | kg | 4598.7552 | 0
Cement | 920 | LBS | Masonry Cement | 0.414 | metric tonne | 0.589 | 0 | 1 metric ton | 0.24385 | 0
Type S Hydrated Lime | 40 | BAG | Hydrated Lime | 907.2 | kg | 1.1 | 0 | kg | 997.92 | 0
Sand | 4.25 | TON | Masonry Sand | 227.5 | kg | 0.00363 | 0 | kg | 0.82583 | 0
2 x 8 Top Plate | 205 | LF | Dimensional Lumber | 0.43349 | m3 | 63.12 | 795 | 1 m3 | 27.3619 | 344.6242
Anchor Bolts | 77 | EA | Galvanized Steel | 16.17 | kg | 1.71 | 0 | kg | 27.6507 | 0
Wall, 2 X 4 Interior 8' Garage Separation | 36 | LF
2 x 4 Treated Bottom Plate | 36 | LF | Dimensional Lumber | 0.03675 | m3 | 63.12 | 795 | 1 m3 | 2.3197 | 29.2162
2 x 4 Top Plate | 72 | LF | Dimensional Lumber | 0.0735 | m3 | 63.12 | 795 | 1 m3 | 4.6393 | 58.4325
2 x 4 Blocking | 36 | LF | Dimensional Lumber | 0.03675 | m3 | 63.12 | 795 | 1 m3 | 2.3197 | 29.2162
2 x 4 Wood Studs | 216 | LF | Dimensional Lumber | 0.2205 | m3 | 63.12 | 795 | 1 m3 | 13.918 | 175.2975
Installation Materials (Nails, Glue, Etc) | 288 | SF | Nails | 2.4972 | kg | 0.94078 | 0 | kg | 2.3493 | 0
Furring, 2 X 2 Interior 8' Perimeter | 205 | LF
2 x 2 PT Furring Strips | 820 | LF | Dimensional Lumber | 0.39136 | m3 | 63.12 | 795 | 1 m3 | 24.7029 | 311.1341
1/4" x 3-1/2" SDS25312-R10 | 425 | EA | Galvanized Steel | 8.5 | kg | 1.71 | 0 | kg | 14.535 | 0
FM1, 12" x 18" | 205 | LF
Concrete 3500 PSI | 11 | CY | 3500 psi Concrete | 8.36 | m3 | 285 | 0 | m3 | 2382.6 | 0
#5 Rebar | 0.25 | TON | Rebar - Fabricated | 0.2275 | metric tonne | 854 | 0 | Tonne | 194.285 | 0
[9 empty] | Fossil | Biogenic 1
[8 empty] | Total A1-A3 kgCO2e | 15354.2371 | 947.9208
[8 empty] | Total kgCO2e/m2 | 69.792 | 4.3087

## 2x6 Wall
Components | Qty | Unit of Measure | Notes | Converted Qty | Converted UOM | EC lookup | EC_bio lookup | Unit | A1-A3 EC | Biogenic Carbon
Wall, 2 X 4 Interior 8' Garage Separation Wall | 36 | LF | EPD Material |  |  | kgCO2e/unit | Biogenic carbon [kgCO2e/unit] | Unit
2 x 4 Treated Bottom Plate | 36 | LF | Dimensional Lumber | 0.03675 | m3 | 63.12 | 795 | 1 m3 | 2.3197 | 29.2162
2 x 4 Top Plate | 72 | LF | Dimensional Lumber | 0.0735 | m3 | 63.12 | 795 | 1 m3 | 4.6393 | 58.4325
2 x 4 Blocking | 36 | LF | Dimensional Lumber | 0.03675 | m3 | 63.12 | 795 | 1 m3 | 2.3197 | 29.2162
2 x 4 Wood Studs | 216 | LF | Dimensional Lumber | 0.2205 | m3 | 63.12 | 795 | 1 m3 | 13.918 | 175.2975
Installation Materials (Nails, Glue, Etc) | 288 | SF | Nails | 2.4972 | kg | 0.94078 | 0 | kg | 2.3493 | 0
Wall, 2 X 6 Exterior 8' | 206 | LF
2 x 6 Treated Bottom Plate | 206 | LF | Dimensional Lumber | 0.33046 | m3 | 63.12 | 795 | 1 m3 | 20.8585 | 262.7144
2 x 6 Top Plate | 412 | LF | Dimensional Lumber | 0.66092 | m3 | 63.12 | 795 | 1 m3 | 41.7171 | 525.4287
2 x 6 Blocking | 206 | LF | Dimensional Lumber | 0.33046 | m3 | 63.12 | 795 | 1 m3 | 20.8585 | 262.7144
2 x 6 Wood Studs | 1236 | LF | Dimensional Lumber | 1.9828 | m3 | 63.12 | 795 | 1 m3 | 125.1512 | 1576.2863
Installation Materials (Nails, Glue, Etc) | 1648 | SF | Nails | 14.2896 | kg | 0.94078 | 0 | kg | 13.4433 | 0
Simpson HDU2-SDS2.5 | 8 | EA
Simpson HDU2-SDS2.5 | 8 | EA | Cold-Formed Steel Framing | 7.44 | kg | 2.44 | 0 | kg | 18.1536 | 0
Header, (2) 1-3/4" x 16" LVL | 16 | LF
Header, (2) 1-3/4" x 16" LVL | 16 | LF | Laminated Veneer Lumber | 0.17422 | m3 | 361.45 | 998 | 1 m3 | 62.9726 | 173.8738
Header, (2) 2 x 8 | 3 | LF
Header, (2) 2 x 8 | 3 | LF | Dimensional Lumber | 0.012688 | m3 | 63.12 | 795 | 1 m3 | 0.80084 | 10.0866
Header, (3) 2 x 8 | 40 | LF
Header, (3) 2 x 8 | 40 | LF | Dimensional Lumber | 0.25375 | m3 | 63.12 | 795 | 1 m3 | 16.0167 | 201.7313
Post, 6 x 6 Post 8' | 21 | EA
6 x 6 Post | 168 | LF | Dimensional Lumber | 0.98817 | m3 | 63.12 | 795 | 1 m3 | 62.3731 | 785.5925
Simpson ABU66Z Post Base | 21 | EA | Cold-Formed Steel Framing | 46.41 | kg | 2.44 | 0 | kg | 113.2404 | 0
Simpson BC6R Post Cap | 21 | EA | Cold-Formed Steel Framing | 19.11 | kg | 2.44 | 0 | kg | 46.6284 | 0
Sheathing, 1/2" OSB Exterior Walls | 1358 | SF
Sheathing, 1/2" OSB Exterior Walls | 1358 | SF | Oriented Strand Board | 1.5843 | m3 | 242.58 | 1092 | 1 m3 | 384.3276 | 1730.092
| 205 | LF
Concrete 3500 PSI | 11 | CY | 3500 psi Concrete | 8.36 | m3 | 285 | 0 | m3 | 2382.6 | 0
#5 Rebar | 0.25 | TON | Rebar - Fabricated | 0.2275 | metric tonne | 854 | 0 | Tonne | 194.285 | 0
2 x 6 Mud Sill | 205 | LF | Dimensional Lumber | 0.32885 | m3 | 63.12 | 795 | 1 m3 | 20.7573 | 261.4391
Anchor Bolts | 52 | EA | Galvanized Steel | 10.92 | kg | 1.71 | 0 | kg | 18.6732 | 0
[9 empty] | Fossil | Biogenic 1
[8 empty] | Total A1-A3 kgCO2e | 3568.4032 | 3162.8152
[8 empty] | Total kgCO2e/m2 | 16.22 | 14.3764

## Bamcore Hybrid
Components | Qty | Unit of Measure | EPD Material | Converted Qty | Converted UOM | EC lookup | EC_bio lookup | Unit | A1-A3 EC | Biogenic Carbon Total | Biogenic Carbon - US Wood | Biogenic Carbon - Bamboo | Biogenic Carbon - Eucalyptus | Biogenic Carbon - BR pine
4 x 8' Bamboo-hybrid panels | 109 | Panels | Bamcore Hybrid | 3488 | ft2 | 2.38 | 3.075 | ft2 | 8301.44 | 10725.6 | 0 | 4537.888 | 0 | 6187.712
2 x 6" Plate | 450 | LF | Dimensional Lumber | 0.72188 | m3 | 63.12 | 795 | 1 m3 | 45.5648 | 573.8906 | 573.8906 | 0 | 0 | 0
2 x 6" Stud | 330 | LF | Dimensional Lumber | 0.52938 | m3 | 63.12 | 795 | 1 m3 | 33.4141 | 420.8531 | 420.8531 | 0 | 0 | 0
6 X 6" Stud (7' 9") | 1 | Single post | Dimensional Lumber | 0.045585 | m3 | 63.12 | 795 | 1 m3 | 2.8773 | 36.2401 | 36.2401 | 0 | 0 | 0
Header, (2) 1-3/4" x 16" LVL | 16 | LF | Laminated Veneer Lumber | 0.17422 | m3 | 361.45 | 998 | 1 m3 | 62.9726 | 173.8738 | 173.8738 | 0 | 0 | 0
0.131 diameter 3.25” nails | 5209 | Nails | Nails | 23.6773 | kg | 0.94078 | 0 | kg | 22.275 | 0 | 0 | 0 | 0 | 0
0.113 diameter 2” nails | 1671 | Nails | Nails | 7.5955 | kg | 0.94078 | 0 | kg | 7.1456 | 0 | 0 | 0 | 0 | 0
Concrete 3500 PSI | 11 | CY | 3500 psi Concrete | 8.36 | m3 | 285 | 0 | m3 | 2382.6 | 0 | 0 | 0 | 0 | 0
#5 Rebar | 0.25 | TON | Rebar - Fabricated | 0.2275 | metric tonne | 854 | 0 | Tonne | 194.285 | 0 | 0 | 0 | 0 | 0
2 x 6 Mud Sill | 205 | LF | Dimensional Lumber | 0.32885 | m3 | 63.12 | 795 | 1 m3 | 20.7573 | 261.4391 | 261.4391 | 0 | 0 | 0
Anchor Bolts | 52 | EA | Galvanized Steel | 10.92 | kg | 1.71 | 0 | kg | 18.6732 | 0 | 0 | 0 | 0 | 0
[9 empty] | Fossil | Biogenic Total | Biogenic - US wood | Biogenic - bamboo | Biogenic - Euc | Biogenic - BR pine
[8 empty] | Total A1-A3 kgCO2e | 11092.005 | 12191.8967 | 1466.2967 | 4537.888 | 0 | 6187.712
[8 empty] | Total kgCO2e/m2 | 50.4182 | 55.4177 | 6.665 | 20.6268 | 0 | 28.126

## Bamcore ESC
Components | Qty | Unit of Measure | EPD Material | Converted Qty | Converted UOM | EC lookup | EC_bio lookup | Unit | A1-A3 EC | Biogenic Carbon Total | Biogenic Carbon - US Wood | Biogenic Carbon - Bamboo | Biogenic Carbon - Eucalyptus | Biogenic Carbon - BR pine
4 x 8' ESC panels | 109 | Panels | Bamcore ESC | 3488 | ft2 | 0.926 | 3.137 | ft2 | 3229.888 | 10941.856 | 0 | 0 | 3937.952 | 7003.904
2 x 6" Plate | 450 | LF | Dimensional Lumber | 0.72188 | m3 | 63.12 | 795 | 1 m3 | 45.5648 | 573.8906 | 573.8906 | 0 | 0 | 0
2 x 6" Stud | 330 | LF | Dimensional Lumber | 0.52938 | m3 | 63.12 | 795 | 1 m3 | 33.4141 | 420.8531 | 420.8531 | 0 | 0 | 0
6 X 6" Stud (7' 9") | 1 | Single post | Dimensional Lumber | 0.045585 | m3 | 63.12 | 795 | 1 m3 | 2.8773 | 36.2401 | 36.2401 | 0 | 0 | 0
Header, (2) 1-3/4" x 16" LVL | 16 | LF | Laminated Veneer Lumber | 0.17422 | m3 | 361.45 | 998 | 1 m3 | 62.9726 | 173.8738 | 173.8738 | 0 | 0 | 0
0.131 diameter 3.25” nails | 5209 | Nails | Nails | 23.6773 | kg | 0.94078 | 0 | kg | 22.275 | 0 | 0 | 0 | 0 | 0
0.113 diameter 2” nails | 1671 | Nails | Nails | 7.5955 | kg | 0.94078 | 0 | kg | 7.1456 | 0 | 0 | 0 | 0 | 0
Concrete 3500 PSI | 11 | CY | 3500 psi Concrete | 8.36 | m3 | 285 | 0 | m3 | 2382.6 | 0 | 0 | 0 | 0 | 0
#5 Rebar | 0.25 | TON | Rebar - Fabricated | 0.2275 | metric tonne | 854 | 0 | Tonne | 194.285 | 0 | 0 | 0 | 0 | 0
2 x 6 Mud Sill | 205 | LF | Dimensional Lumber | 0.32885 | m3 | 63.12 | 795 | 1 m3 | 20.7573 | 261.4391 | 261.4391 | 0 | 0 | 0
Anchor Bolts | 52 | EA | Galvanized Steel | 10.92 | kg | 1.71 | 0 | kg | 18.6732 | 0 | 0 | 0 | 0 | 0
[9 empty] | Fossil | Biogenic Total | Biogenic - US wood | Biogenic - bamboo | Biogenic - Euc | Biogenic - BR pine
[8 empty] | Total A1-A3 kgCO2e | 6020.453 | 12408.1527 | 1466.2967 | 0 | 3937.952 | 7003.904
[8 empty] | Total kgCO2e/m2 | 27.3657 | 56.4007 | 6.665 | 0 | 17.8998 | 31.8359

## Inventory
| Carbon intensity |  | Biogenic Carbon 1 |  | Rotation period 1 |  | Biogenic Carbon 2 |  | Rotation period 2 |  | Biogenic Carbon 3 |  | Rotation period 3 |  |  | Total bio
CMU | 69.792 | kgCO2e/m2 | 4.3087 | kgCO2/m2 | 65 | years | -- | -- | -- | -- | -- | -- | -- | -- | 65.4833 | 4.3087
2x6 | 16.22 | kgCO2e/m2 | 14.3764 | kgCO2/m2 | 65 | years | -- | -- | -- | -- | -- | -- | -- | -- | 1.8436 | 14.3764
Bamcore Hybrid | 50.4182 | kgCO2e/m2 | 6.665 | kgCO2/m2 | 65 | years | 20.6268 | kgCO2/m2 | 1 | years | 28.126 | kgCO2/m2 | 19 | years | -4.9995 | 55.4177
Bamcore ESC | 27.3657 | kgCO2e/m2 | 6.665 | kgCO2/m2 | 65 | years | 17.8998 | kgCO2/m2 | 11 | years | 31.8359 | kgCO2/m2 | 19 | years | -29.035 | 56.4007
Emissions Inventory | CMU |  |  | 2x6 |  |  | Bamcore Hybrid |  |  |  |  | Bamcore ESC
Year | A1-A3 | Uptake 1 | Total | A1-A3 | Uptake 1 | Total | A1-A3 | Uptake 1 | Uptake 2 | Uptake 3 | Total | A1-A3 | Uptake 1 | Uptake 2 | Uptake 3 | Total
0 | 69.792 | 0 | 69.792 | 16.22 | 0 | 16.22 | 50.4182 | 0 | 0 | 0 | 50.4182 | 27.3657 | 0 | 0 | 0 | 27.3657
1 | 0 | -0.014618 | -0.014618 | 0 | -0.048787 | -0.048787 | 0 | -0.022595 | -20.6268 | -0.32532 | -20.9747 | 0 | -0.022595 | -0.35639 | -0.36823 | -0.74722
2 | 0 | -0.016502 | -0.016502 | 0 | -0.055072 | -0.055072 | 0 | -0.025506 | 0 | -0.48479 | -0.5103 | 0 | -0.025506 | -0.69034 | -0.54873 | -1.2646
3 | 0 | -0.018557 | -0.018557 | 0 | -0.061932 | -0.061932 | 0 | -0.028684 | 0 | -0.6911 | -0.71978 | 0 | -0.028684 | -1.1716 | -0.78225 | -1.9825
4 | 0 | -0.02079 | -0.02079 | 0 | -0.069384 | -0.069384 | 0 | -0.032135 | 0 | -0.9425 | -0.97463 | 0 | -0.032135 | -1.742 | -1.0668 | -2.841
5 | 0 | -0.023203 | -0.023203 | 0 | -0.077438 | -0.077438 | 0 | -0.035865 | 0 | -1.2296 | -1.2655 | 0 | -0.035865 | -2.2694 | -1.3918 | -3.697
6 | 0 | -0.025799 | -0.025799 | 0 | -0.0861 | -0.0861 | 0 | -0.039877 | 0 | -1.5347 | -1.5745 | 0 | -0.039877 | -2.5902 | -1.7371 | -4.3672
7 | 0 | -0.028576 | -0.028576 | 0 | -0.09537 | -0.09537 | 0 | -0.04417 | 0 | -1.8324 | -1.8765 | 0 | -0.04417 | -2.5902 | -2.074 | -4.7084
8 | 0 | -0.031533 | -0.031533 | 0 | -0.10524 | -0.10524 | 0 | -0.04874 | 0 | -2.0929 | -2.1417 | 0 | -0.04874 | -2.2694 | -2.369 | -4.6871
9 | 0 | -0.034664 | -0.034664 | 0 | -0.11569 | -0.11569 | 0 | -0.05358 | 0 | -2.2869 | -2.3405 | 0 | -0.05358 | -1.742 | -2.5885 | -4.3841
10 | 0 | -0.037962 | -0.037962 | 0 | -0.1267 | -0.1267 | 0 | -0.058678 | 0 | -2.3906 | -2.4492 | 0 | -0.058678 | -1.1716 | -2.7058 | -3.9361
11 | 0 | -0.041417 | -0.041417 | 0 | -0.13823 | -0.13823 | 0 | -0.064018 | 0 | -2.3906 | -2.4546 | 0 | -0.064018 | -0.69034 | -2.7058 | -3.4602
12 | 0 | -0.045015 | -0.045015 | 0 | -0.15023 | -0.15023 | 0 | -0.06958 | 0 | -2.2869 | -2.3565 | 0 | -0.06958 | 0 | -2.5885 | -2.6581
13 | 0 | -0.048741 | -0.048741 | 0 | -0.16267 | -0.16267 | 0 | -0.07534 | 0 | -2.0929 | -2.1683 | 0 | -0.07534 | 0 | -2.369 | -2.4443
14 | 0 | -0.052577 | -0.052577 | 0 | -0.17547 | -0.17547 | 0 | -0.081268 | 0 | -1.8324 | -1.9136 | 0 | -0.081268 | 0 | -2.074 | -2.1553
15 | 0 | -0.056499 | -0.056499 | 0 | -0.18856 | -0.18856 | 0 | -0.08733 | 0 | -1.5347 | -1.622 | 0 | -0.08733 | 0 | -1.7371 | -1.8244
16 | 0 | -0.060485 | -0.060485 | 0 | -0.20186 | -0.20186 | 0 | -0.093491 | 0 | -1.2296 | -1.3231 | 0 | -0.093491 | 0 | -1.3918 | -1.4853
17 | 0 | -0.064507 | -0.064507 | 0 | -0.21528 | -0.21528 | 0 | -0.099708 | 0 | -0.9425 | -1.0422 | 0 | -0.099708 | 0 | -1.0668 | -1.1665
18 | 0 | -0.068536 | -0.068536 | 0 | -0.22873 | -0.22873 | 0 | -0.10594 | 0 | -0.6911 | -0.79704 | 0 | -0.10594 | 0 | -0.78225 | -0.88818
19 | 0 | -0.072542 | -0.072542 | 0 | -0.2421 | -0.2421 | 0 | -0.11213 | 0 | -0.48479 | -0.59692 | 0 | -0.11213 | 0 | -0.54873 | -0.66086
20 | 0 | -0.076492 | -0.076492 | 0 | -0.25528 | -0.25528 | 0 | -0.11823 | 0 |  | -0.11823 | 0 | -0.11823 | 0 |  | -0.11823
21 | 0 | -0.080352 | -0.080352 | 0 | -0.26817 | -0.26817 | 0 | -0.1242 | 0 |  | -0.1242 | 0 | -0.1242 | 0 |  | -0.1242
22 | 0 | -0.084087 | -0.084087 | 0 | -0.28063 | -0.28063 | 0 | -0.12997 | 0 |  | -0.12997 | 0 | -0.12997 | 0 |  | -0.12997
23 | 0 | -0.087664 | -0.087664 | 0 | -0.29257 | -0.29257 | 0 | -0.1355 | 0 |  | -0.1355 | 0 | -0.1355 | 0 |  | -0.1355
24 | 0 | -0.091048 | -0.091048 | 0 | -0.30386 | -0.30386 | 0 | -0.14073 | 0 |  | -0.14073 | 0 | -0.14073 | 0 |  | -0.14073
25 | 0 | -0.094204 | -0.094204 | 0 | -0.3144 | -0.3144 | 0 | -0.14561 | 0 |  | -0.14561 | 0 | -0.14561 | 0 |  | -0.14561
26 | 0 | -0.097102 | -0.097102 | 0 | -0.32407 | -0.32407 | 0 | -0.15009 | 0 |  | -0.15009 | 0 | -0.15009 | 0 |  | -0.15009
27 | 0 | -0.09971 | -0.09971 | 0 | -0.33277 | -0.33277 | 0 | -0.15412 | 0 |  | -0.15412 | 0 | -0.15412 | 0 |  | -0.15412
28 | 0 | -0.102 | -0.102 | 0 | -0.34042 | -0.34042 | 0 | -0.15766 | 0 |  | -0.15766 | 0 | -0.15766 | 0 |  | -0.15766
29 | 0 | -0.10395 | -0.10395 | 0 | -0.34693 | -0.34693 | 0 | -0.16068 | 0 |  | -0.16068 | 0 | -0.16068 | 0 |  | -0.16068
30 | 0 | -0.10554 | -0.10554 | 0 | -0.35222 | -0.35222 | 0 | -0.16313 | 0 |  | -0.16313 | 0 | -0.16313 | 0 |  | -0.16313
31 | 0 | -0.10674 | -0.10674 | 0 | -0.35625 | -0.35625 | 0 | -0.16499 | 0 |  | -0.16499 | 0 | -0.16499 | 0 |  | -0.16499
32 | 0 | -0.10756 | -0.10756 | 0 | -0.35896 | -0.35896 | 0 | -0.16625 | 0 |  | -0.16625 | 0 | -0.16625 | 0 |  | -0.16625
33 | 0 | -0.10796 | -0.10796 | 0 | -0.36032 | -0.36032 | 0 | -0.16688 | 0 |  | -0.16688 | 0 | -0.16688 | 0 |  | -0.16688
34 | 0 | -0.10796 | -0.10796 | 0 | -0.36032 | -0.36032 | 0 | -0.16688 | 0 |  | -0.16688 | 0 | -0.16688 | 0 |  | -0.16688
35 | 0 | -0.10756 | -0.10756 | 0 | -0.35896 | -0.35896 | 0 | -0.16625 | 0 |  | -0.16625 | 0 | -0.16625 | 0 |  | -0.16625
36 | 0 | -0.10674 | -0.10674 | 0 | -0.35625 | -0.35625 | 0 | -0.16499 | 0 |  | -0.16499 | 0 | -0.16499 | 0 |  | -0.16499
37 | 0 | -0.10554 | -0.10554 | 0 | -0.35222 | -0.35222 | 0 | -0.16313 | 0 |  | -0.16313 | 0 | -0.16313 | 0 |  | -0.16313
38 | 0 | -0.10395 | -0.10395 | 0 | -0.34693 | -0.34693 | 0 | -0.16068 | 0 |  | -0.16068 | 0 | -0.16068 | 0 |  | -0.16068
39 | 0 | -0.102 | -0.102 | 0 | -0.34042 | -0.34042 | 0 | -0.15766 | 0 |  | -0.15766 | 0 | -0.15766 | 0 |  | -0.15766
40 | 0 | -0.09971 | -0.09971 | 0 | -0.33277 | -0.33277 | 0 | -0.15412 | 0 |  | -0.15412 | 0 | -0.15412 | 0 |  | -0.15412
41 | 0 | -0.097102 | -0.097102 | 0 | -0.32407 | -0.32407 | 0 | -0.15009 | 0 |  | -0.15009 | 0 | -0.15009 | 0 |  | -0.15009
42 | 0 | -0.094204 | -0.094204 | 0 | -0.3144 | -0.3144 | 0 | -0.14561 | 0 |  | -0.14561 | 0 | -0.14561 | 0 |  | -0.14561
43 | 0 | -0.091048 | -0.091048 | 0 | -0.30386 | -0.30386 | 0 | -0.14073 | 0 |  | -0.14073 | 0 | -0.14073 | 0 |  | -0.14073
44 | 0 | -0.087664 | -0.087664 | 0 | -0.29257 | -0.29257 | 0 | -0.1355 | 0 |  | -0.1355 | 0 | -0.1355 | 0 |  | -0.1355
45 | 0 | -0.084087 | -0.084087 | 0 | -0.28063 | -0.28063 | 0 | -0.12997 | 0 |  | -0.12997 | 0 | -0.12997 | 0 |  | -0.12997
46 | 0 | -0.080352 | -0.080352 | 0 | -0.26817 | -0.26817 | 0 | -0.1242 | 0 |  | -0.1242 | 0 | -0.1242 | 0 |  | -0.1242
47 | 0 | -0.076492 | -0.076492 | 0 | -0.25528 | -0.25528 | 0 | -0.11823 | 0 |  | -0.11823 | 0 | -0.11823 | 0 |  | -0.11823
48 | 0 | -0.072542 | -0.072542 | 0 | -0.2421 | -0.2421 | 0 | -0.11213 | 0 |  | -0.11213 | 0 | -0.11213 | 0 |  | -0.11213
49 | 0 | -0.068536 | -0.068536 | 0 | -0.22873 | -0.22873 | 0 | -0.10594 | 0 |  | -0.10594 | 0 | -0.10594 | 0 |  | -0.10594
50 | 0 | -0.064507 | -0.064507 | 0 | -0.21528 | -0.21528 | 0 | -0.099708 | 0 |  | -0.099708 | 0 | -0.099708 | 0 |  | -0.099708
51 | 0 | -0.060485 | -0.060485 | 0 | -0.20186 | -0.20186 | 0 | -0.093491 | 0 |  | -0.093491 | 0 | -0.093491 | 0 |  | -0.093491
52 | 0 | -0.056499 | -0.056499 | 0 | -0.18856 | -0.18856 | 0 | -0.08733 | 0 |  | -0.08733 | 0 | -0.08733 | 0 |  | -0.08733
53 | 0 | -0.052577 | -0.052577 | 0 | -0.17547 | -0.17547 | 0 | -0.081268 | 0 |  | -0.081268 | 0 | -0.081268 | 0 |  | -0.081268
54 | 0 | -0.048741 | -0.048741 | 0 | -0.16267 | -0.16267 | 0 | -0.07534 | 0 |  | -0.07534 | 0 | -0.07534 | 0 |  | -0.07534
55 | 0 | -0.045015 | -0.045015 | 0 | -0.15023 | -0.15023 | 0 | -0.06958 | 0 |  | -0.06958 | 0 | -0.06958 | 0 |  | -0.06958
56 | 0 | -0.041417 | -0.041417 | 0 | -0.13823 | -0.13823 | 0 | -0.064018 | 0 |  | -0.064018 | 0 | -0.064018 | 0 |  | -0.064018
57 | 0 | -0.037962 | -0.037962 | 0 | -0.1267 | -0.1267 | 0 | -0.058678 | 0 |  | -0.058678 | 0 | -0.058678 | 0 |  | -0.058678
58 | 0 | -0.034664 | -0.034664 | 0 | -0.11569 | -0.11569 | 0 | -0.05358 | 0 |  | -0.05358 | 0 | -0.05358 | 0 |  | -0.05358
59 | 0 | -0.031533 | -0.031533 | 0 | -0.10524 | -0.10524 | 0 | -0.04874 | 0 |  | -0.04874 | 0 | -0.04874 | 0 |  | -0.04874
60 | 0 | -0.028576 | -0.028576 | 0 | -0.09537 | -0.09537 | 0 | -0.04417 | 0 |  | -0.04417 | 0 | -0.04417 | 0 |  | -0.04417
61 | 0 | -0.025799 | -0.025799 | 0 | -0.0861 | -0.0861 | 0 | -0.039877 | 0 |  | -0.039877 | 0 | -0.039877 | 0 |  | -0.039877
62 | 0 | -0.023203 | -0.023203 | 0 | -0.077438 | -0.077438 | 0 | -0.035865 | 0 |  | -0.035865 | 0 | -0.035865 | 0 |  | -0.035865
63 | 0 | -0.02079 | -0.02079 | 0 | -0.069384 | -0.069384 | 0 | -0.032135 | 0 |  | -0.032135 | 0 | -0.032135 | 0 |  | -0.032135
64 | 0 | -0.018557 | -0.018557 | 0 | -0.061932 | -0.061932 | 0 | -0.028684 | 0 |  | -0.028684 | 0 | -0.028684 | 0 |  | -0.028684
65 | 0 | -0.016502 | -0.016502 | 0 | -0.055072 | -0.055072 | 0 | -0.025506 | 0 |  | -0.025506 | 0 | -0.025506 | 0 |  | -0.025506
66 | 0 | -0.014618 | -0.014618 | 0 | -0.048787 | -0.048787 | 0 | -0.022595 | 0 |  | -0.022595 | 0 | -0.022595 | 0 |  | -0.022595
67 | 0 | 0 | 0 | 0 | 0 | 0 | 0 | 0 | 0 |  | 0 | 0 | 0 | 0 |  | 0
68 | 0 | 0 | 0 | 0 | 0 | 0 | 0 | 0 | 0 |  | 0 | 0 | 0 | 0 |  | 0
69 | 0 | 0 | 0 | 0 | 0 | 0 | 0 | 0 | 0 |  | 0 | 0 | 0 | 0 |  | 0
70 | 0 | 0 | 0 | 0 | 0 | 0 | 0 | 0 | 0 |  | 0 | 0 | 0 | 0 |  | 0
71 | 0 | 0 | 0 | 0 | 0 | 0 | 0 | 0 | 0 |  | 0 | 0 | 0 | 0 |  | 0
72 | 0 | 0 | 0 | 0 | 0 | 0 | 0 | 0 | 0 |  | 0 | 0 | 0 | 0 |  | 0
73 | 0 | 0 | 0 | 0 | 0 | 0 | 0 | 0 | 0 |  | 0 | 0 | 0 | 0 |  | 0
74 | 0 | 0 | 0 | 0 | 0 | 0 | 0 | 0 | 0 |  | 0 | 0 | 0 | 0 |  | 0
75 | 0 | 0 | 0 | 0 | 0 | 0 | 0 | 0 | 0 |  | 0 | 0 | 0 | 0 |  | 0
76 | 0 | 0 | 0 | 0 | 0 | 0 | 0 | 0 | 0 |  | 0 | 0 | 0 | 0 |  | 0
77 | 0 | 0 | 0 | 0 | 0 | 0 | 0 | 0 | 0 |  | 0 | 0 | 0 | 0 |  | 0
78 | 0 | 0 | 0 | 0 | 0 | 0 | 0 | 0 | 0 |  | 0 | 0 | 0 | 0 |  | 0
79 | 0 | 0 | 0 | 0 | 0 | 0 | 0 | 0 | 0 |  | 0 | 0 | 0 | 0 |  | 0
80 | 0 | 0 | 0 | 0 | 0 | 0 | 0 | 0 | 0 |  | 0 | 0 | 0 | 0 |  | 0
81 | 0 | 0 | 0 | 0 | 0 | 0 | 0 | 0 | 0 |  | 0 | 0 | 0 | 0 |  | 0
82 | 0 | 0 | 0 | 0 | 0 | 0 | 0 | 0 | 0 |  | 0 | 0 | 0 | 0 |  | 0
83 | 0 | 0 | 0 | 0 | 0 | 0 | 0 | 0 | 0 |  | 0 | 0 | 0 | 0 |  | 0
84 | 0 | 0 | 0 | 0 | 0 | 0 | 0 | 0 | 0 |  | 0 | 0 | 0 | 0 |  | 0
85 | 0 | 0 | 0 | 0 | 0 | 0 | 0 | 0 | 0 |  | 0 | 0 | 0 | 0 |  | 0
86 | 0 | 0 | 0 | 0 | 0 | 0 | 0 | 0 | 0 |  | 0 | 0 | 0 | 0 |  | 0
87 | 0 | 0 | 0 | 0 | 0 | 0 | 0 | 0 | 0 |  | 0 | 0 | 0 | 0 |  | 0
88 | 0 | 0 | 0 | 0 | 0 | 0 | 0 | 0 | 0 |  | 0 | 0 | 0 | 0 |  | 0
89 | 0 | 0 | 0 | 0 | 0 | 0 | 0 | 0 | 0 |  | 0 | 0 | 0 | 0 |  | 0
90 | 0 | 0 | 0 | 0 | 0 | 0 | 0 | 0 | 0 |  | 0 | 0 | 0 | 0 |  | 0
91 | 0 | 0 | 0 | 0 | 0 | 0 | 0 | 0 | 0 |  | 0 | 0 | 0 | 0 |  | 0
92 | 0 | 0 | 0 | 0 | 0 | 0 | 0 | 0 | 0 |  | 0 | 0 | 0 | 0 |  | 0
93 | 0 | 0 | 0 | 0 | 0 | 0 | 0 | 0 | 0 |  | 0 | 0 | 0 | 0 |  | 0
94 | 0 | 0 | 0 | 0 | 0 | 0 | 0 | 0 | 0 |  | 0 | 0 | 0 | 0 |  | 0
95 | 0 | 0 | 0 | 0 | 0 | 0 | 0 | 0 | 0 |  | 0 | 0 | 0 | 0 |  | 0
96 | 0 | 0 | 0 | 0 | 0 | 0 | 0 | 0 | 0 |  | 0 | 0 | 0 | 0 |  | 0
97 | 0 | 0 | 0 | 0 | 0 | 0 | 0 | 0 | 0 |  | 0 | 0 | 0 | 0 |  | 0
98 | 0 | 0 | 0 | 0 | 0 | 0 | 0 | 0 | 0 |  | 0 | 0 | 0 | 0 |  | 0
99 | 0 | 0 | 0 | 0 | 0 | 0 | 0 | 0 | 0 |  | 0 | 0 | 0 | 0 |  | 0
100 | 0 | 0 | 0 | 0 | 0 | 0 | 0 | 0 | 0 |  | 0 | 0 | 0 | 0 |  | 0

## Regrowth Calc
Calculator to calculate the emisisons inventory due to biogenic carbon uptake
| Biogenic carbon | 31.84
| Rotation period | 19
| mu | 9.5
| sigma | 4.75
| Total | 31.2839
| Perc leakage | 1.747%
| leakage | 0.5561
| Modifie | 31.8303
| Perc leakage | 0.0305%
| leakage | 0.0097125
Year | Uptake | % contribution | Leakage to add | Total
0 | 0.36191 | 1.137% | 0.0063209 | 0.36823 | -0.36823
1 | 0.53931 | 1.694% | 0.0094192 | 0.54873 | -0.54873
2 | 0.76882 | 2.415% | 0.013428 | 0.78225 | -0.78225
3 | 1.0485 | 3.293% | 0.018312 | 1.0668 | -1.0668
4 | 1.3679 | 4.296% | 0.023891 | 1.3918 | -1.3918
5 | 1.7073 | 5.362% | 0.029818 | 1.7371 | -1.7371
6 | 2.0384 | 6.402% | 0.035602 | 2.074 | -2.074
7 | 2.3283 | 7.312% | 0.040665 | 2.369 | -2.369
8 | 2.5441 | 7.99% | 0.044434 | 2.5885 | -2.5885
9 | 2.6594 | 8.352% | 0.046447 | 2.7058 | -2.7058
10 | 2.6594 | 8.352% | 0.046447 | 2.7058 | -2.7058
11 | 2.5441 | 7.99% | 0.044434 | 2.5885 | -2.5885
12 | 2.3283 | 7.312% | 0.040665 | 2.369 | -2.369
13 | 2.0384 | 6.402% | 0.035602 | 2.074 | -2.074
14 | 1.7073 | 5.362% | 0.029818 | 1.7371 | -1.7371
15 | 1.3679 | 4.296% | 0.023891 | 1.3918 | -1.3918
16 | 1.0485 | 3.293% | 0.018312 | 1.0668 | -1.0668
17 | 0.76882 | 2.415% | 0.013428 | 0.78225 | -0.78225
18 | 0.53931 | 1.694% | 0.0094192 | 0.54873 | -0.54873
19 | 0.36191 | 1.137% | 0.0063209 | 0.36823 | -0.36823
20 | 0.23234 | 0.7297% | 0.0040578 | 0.23639 | -0.23639
21 | 0.14269 | 0.4481% | 0.0024921 | 0.14518 | -0.14518
22 | 0.08383 | 0.2633% | 0.0014641 | 0.085294 | -0.085294
23 | 0.047116 | 0.148% | 0.0008229 | 0.047939 | -0.047939
24 | 0.025333 | 0.07956% | 0.00044245 | 0.025776 | -0.025776
25 | 0.013031 | 0.04093% | 0.00022758 | 0.013258 | -0.013258
26 | 0.0064119 | 0.02014% | 0.00011199 | 0.0065239 | -0.0065239
27 | 0.0030183 | 0.00948% | 5.2716e-05 | 0.003071 | -0.003071
28 | 0.0013592 | 0.004269% | 2.3739e-05 | 0.001383 | -0.001383
29 | 0.00058555 | 0.001839% | 1.0227e-05 | 0.00059578 | -0.00059578
30 | 0.00024132 | 0.0007579% | 4.2148e-06 | 0.00024554 | -0.00024554
31 | 9.5143e-05 | 0.0002988% | 1.6617e-06 | 9.6805e-05 | -9.6805e-05
32 | 3.5885e-05 | 0.0001127% | 6.2674e-07 | 3.6512e-05 | -3.6512e-05
33 | 1.2948e-05 | 4.067e-05% | 2.2614e-07 | 1.3174e-05 | -1.3174e-05
34 | 4.4692e-06 | 1.404e-05% | 7.8057e-08 | 4.5473e-06 | -4.5473e-06
35 | 1.4758e-06 | 4.635e-06% | 2.5775e-08 | 1.5015e-06 | -1.5015e-06
36 | 4.6618e-07 | 1.464e-06% | 8.1421e-09 | 4.7433e-07 | -4.7433e-07
37 | 1.4088e-07 | 4.425e-07% | 2.4605e-09 | 1.4334e-07 | -1.4334e-07
38 | 4.0728e-08 | 1.279e-07% | 7.1132e-10 | 4.1439e-08 | -4.1439e-08
39 | 1.1264e-08 | 3.538e-08% | 1.9673e-10 | 1.146e-08 | -1.146e-08
40 | 2.9801e-09 | 9.36e-09% | 5.2048e-11 | 3.0321e-09 | -3.0321e-09
41 | 7.5426e-10 | 2.369e-09% | 1.3174e-11 | 7.6744e-10 | -7.6744e-10
42 | 1.8263e-10 | 5.736e-10% | 3.1897e-12 | 1.8582e-10 | -1.8582e-10
43 | 4.2303e-11 | 1.329e-10% | 7.3884e-13 | 4.3042e-11 | -4.3042e-11
44 | 9.3739e-12 | 2.944e-11% | 1.6372e-13 | 9.5376e-12 | -9.5376e-12
45 | 1.9871e-12 | 6.241e-12% | 3.4706e-14 | 2.0218e-12 | -2.0218e-12
46 | 4.0297e-13 | 1.266e-12% | 7.0381e-15 | 4.1001e-13 | -4.1001e-13
47 | 7.8177e-14 | 2.455e-13% | 1.3654e-15 | 7.9543e-14 | -7.9543e-14
48 | 1.4509e-14 | 4.557e-14% | 2.5341e-16 | 1.4762e-14 | -1.4762e-14
49 | 2.576e-15 | 8.09e-15% | 4.4991e-17 | 2.621e-15 | -2.621e-15
50 | 4.3753e-16 | 1.374e-15% | 7.6416e-18 | 4.4517e-16 | -4.4517e-16
51 | 7.1091e-17 | 2.233e-16% | 1.2416e-18 | 7.2333e-17 | -7.2333e-17
52 | 1.105e-17 | 3.471e-17% | 1.93e-19 | 1.1243e-17 | -1.1243e-17
53 | 1.6432e-18 | 5.161e-18% | 2.8699e-20 | 1.6719e-18 | -1.6719e-18
54 | 2.3375e-19 | 7.342e-19% | 4.0826e-21 | 2.3784e-19 | -2.3784e-19
55 | 3.1811e-20 | 9.991e-20% | 5.5559e-22 | 3.2367e-20 | -3.2367e-20
56 | 4.1414e-21 | 1.301e-20% | 7.2331e-23 | 4.2137e-21 | -4.2137e-21
57 | 5.1578e-22 | 1.62e-21% | 9.0083e-24 | 5.2479e-22 | -5.2479e-22
58 | 6.1452e-23 | 1.93e-22% | 1.0733e-24 | 6.2525e-23 | -6.2525e-23
59 | 7.0042e-24 | 2.2e-23% | 1.2233e-25 | 7.1266e-24 | -7.1266e-24
60 | 7.6372e-25 | 2.399e-24% | 1.3339e-26 | 7.7706e-25 | -7.7706e-25
61 | 7.9664e-26 | 2.502e-25% | 1.3914e-27 | 8.1055e-26 | -8.1055e-26
62 | 7.9495e-27 | 2.497e-26% | 1.3884e-28 | 8.0883e-27 | -8.0883e-27
63 | 7.5887e-28 | 2.383e-27% | 1.3254e-29 | 7.7212e-28 | -7.7212e-28
64 | 6.9302e-29 | 2.177e-28% | 1.2104e-30 | 7.0513e-29 | -7.0513e-29
65 | 6.0545e-30 | 1.902e-29% | 1.0574e-31 | 6.1603e-30 | -6.1603e-30
66 | 5.0601e-31 | 1.589e-30% | 8.8378e-33 | 5.1485e-31
67 | 4.0457e-32 | 1.271e-31% | 7.0661e-34 | 4.1164e-32
68 | 3.0945e-33 | 9.719e-33% | 5.4046e-35 | 3.1485e-33
69 | 2.2642e-34 | 7.111e-34% | 3.9546e-36 | 2.3038e-34
70 | 1.5849e-35 | 4.978e-35% | 2.7682e-37 | 1.6126e-35
71 | 1.0613e-36 | 3.333e-36% | 1.8537e-38 | 1.0799e-36
72 | 6.799e-38 | 2.135e-37% | 1.1875e-39 | 6.9178e-38
73 | 4.1667e-39 | 1.309e-38% | 7.2773e-41 | 4.2394e-39
74 | 2.4428e-40 | 7.672e-40% | 4.2664e-42 | 2.4854e-40
75 | 1.37e-41 | 4.303e-41% | 2.3928e-43 | 1.394e-41
76 | 7.3507e-43 | 2.309e-42% | 1.2838e-44 | 7.4791e-43
77 | 3.7729e-44 | 1.185e-43% | 6.5896e-46 | 3.8388e-44
78 | 1.8526e-45 | 5.818e-45% | 3.2356e-47 | 1.885e-45
79 | 8.7023e-47 | 2.733e-46% | 1.5199e-48 | 8.8543e-47
80 | 3.9106e-48 | 1.228e-47% | 6.8299e-50 | 3.9789e-48
81 | 1.6811e-49 | 5.28e-49% | 2.9361e-51 | 1.7105e-49
82 | 6.9136e-51 | 2.171e-50% | 1.2075e-52 | 7.0343e-51
83 | 2.72e-52 | 8.543e-52% | 4.7505e-54 | 2.7675e-52
84 | 1.0237e-53 | 3.215e-53% | 1.7879e-55 | 1.0416e-53
85 | 3.6858e-55 | 1.158e-54% | 6.4374e-57 | 3.7502e-55
86 | 1.2695e-56 | 3.987e-56% | 2.2173e-58 | 1.2917e-56
87 | 4.1832e-58 | 1.314e-57% | 7.3062e-60 | 4.2563e-58
88 | 1.3186e-59 | 4.141e-59% | 2.3031e-61 | 1.3417e-59
89 | 3.9764e-61 | 1.249e-60% | 6.945e-63 | 4.0459e-61
90 | 1.1471e-62 | 3.603e-62% | 2.0035e-64 | 1.1672e-62
91 | 3.1658e-64 | 9.943e-64% | 5.5292e-66 | 3.2211e-64
92 | 8.3581e-66 | 2.625e-65% | 1.4598e-67 | 8.5041e-66
93 | 2.111e-67 | 6.63e-67% | 3.6869e-69 | 2.1478e-67
94 | 5.1004e-69 | 1.602e-68% | 8.9081e-71 | 5.1895e-69
95 | 1.1789e-70 | 3.703e-70% | 2.059e-72 | 1.1995e-70
96 | 2.6068e-72 | 8.187e-72% | 4.5529e-74 | 2.6524e-72
97 | 5.5143e-74 | 1.732e-73% | 9.631e-76 | 5.6106e-74
98 | 1.1159e-75 | 3.505e-75% | 1.949e-77 | 1.1354e-75
99 | 2.1603e-77 | 6.785e-77% | 3.773e-79 | 2.198e-77
100 | 4.0007e-79 | 1.257e-78% | 6.9874e-81 | 4.0706e-79
101 | 7.088e-81 | 2.226e-80% | 1.238e-82 | 7.2118e-81
102 | 1.2013e-82 | 3.773e-82% | 2.0982e-84 | 1.2223e-82
103 | 1.9478e-84 | 6.118e-84% | 3.402e-86 | 1.9818e-84
104 | 3.0213e-86 | 9.489e-86% | 5.2768e-88 | 3.074e-86
105 | 4.4831e-88 | 1.408e-87% | 7.83e-90 | 4.5614e-88
106 | 6.3639e-90 | 1.999e-89% | 1.1115e-91 | 6.4751e-90
107 | 8.6421e-92 | 2.714e-91% | 1.5094e-93 | 8.7931e-92
108 | 1.1227e-93 | 3.526e-93% | 1.9609e-95 | 1.1423e-93
109 | 1.3953e-95 | 4.382e-95% | 2.4369e-97 | 1.4197e-95
110 | 1.6589e-97 | 5.21e-97% | 2.8973e-99 | 1.6878e-97
111 | 1.8867e-99 | 5.926e-99% | 3.2953e-101 | 1.9197e-99
112 | 2.0529e-101 | 6.448e-101% | 3.5855e-103 | 2.0887e-101
113 | 2.1368e-103 | 6.711e-103% | 3.7321e-105 | 2.1741e-103
114 | 2.1278e-105 | 6.683e-105% | 3.7162e-107 | 2.1649e-105
115 | 2.0269e-107 | 6.366e-107% | 3.5401e-109 | 2.0623e-107
116 | 1.8471e-109 | 5.801e-109% | 3.226e-111 | 1.8794e-109
117 | 1.6103e-111 | 5.057e-111% | 2.8124e-113 | 1.6384e-111
118 | 1.343e-113 | 4.218e-113% | 2.3455e-115 | 1.3664e-113
119 | 1.0715e-115 | 3.365e-115% | 1.8713e-117 | 1.0902e-115
120 | 8.1778e-118 | 2.568e-117% | 1.4283e-119 | 8.3206e-118
121 | 5.9711e-120 | 1.875e-119% | 1.0429e-121 | 6.0754e-120
122 | 4.1708e-122 | 1.31e-121% | 7.2845e-124 | 4.2436e-122
123 | 2.787e-124 | 8.753e-124% | 4.8676e-126 | 2.8357e-124
124 | 1.7816e-126 | 5.595e-126% | 3.1116e-128 | 1.8127e-126
125 | 1.0895e-128 | 3.422e-128% | 1.9029e-130 | 1.1085e-128
126 | 6.3739e-131 | 2.002e-130% | 1.1132e-132 | 6.4852e-131
127 | 3.5672e-133 | 1.12e-132% | 6.2302e-135 | 3.6295e-133
128 | 1.9099e-135 | 5.998e-135% | 3.3357e-137 | 1.9432e-135
129 | 9.7821e-138 | 3.072e-137% | 1.7085e-139 | 9.9529e-138
130 | 4.793e-140 | 1.505e-139% | 8.3712e-142 | 4.8767e-140
131 | 2.2467e-142 | 7.056e-142% | 3.9239e-144 | 2.2859e-142
132 | 1.0074e-144 | 3.164e-144% | 1.7595e-146 | 1.025e-144
133 | 4.3217e-147 | 1.357e-146% | 7.548e-149 | 4.3972e-147
134 | 1.7735e-149 | 5.57e-149% | 3.0975e-151 | 1.8045e-149
135 | 6.9627e-152 | 2.187e-151% | 1.2161e-153 | 7.0843e-152
136 | 2.615e-154 | 8.213e-154% | 4.5671e-156 | 2.6606e-154
137 | 9.3951e-157 | 2.951e-156% | 1.6409e-158 | 9.5592e-157
138 | 3.2292e-159 | 1.014e-158% | 5.6399e-161 | 3.2856e-159
139 | 1.0618e-161 | 3.335e-161% | 1.8544e-163 | 1.0803e-161
140 | 3.3399e-164 | 1.049e-163% | 5.8332e-166 | 3.3982e-164
141 | 1.005e-166 | 3.156e-166% | 1.7553e-168 | 1.0226e-166
142 | 2.8932e-169 | 9.087e-169% | 5.053e-171 | 2.9437e-169
143 | 7.9675e-172 | 2.502e-171% | 1.3916e-173 | 8.1066e-172
144 | 2.099e-174 | 6.592e-174% | 3.6661e-176 | 2.1357e-174
145 | 5.2902e-177 | 1.661e-176% | 9.2395e-179 | 5.3826e-177
146 | 1.2755e-179 | 4.006e-179% | 2.2277e-181 | 1.2978e-179
147 | 2.9419e-182 | 9.24e-182% | 5.1382e-184 | 2.9933e-182
148 | 6.4913e-185 | 2.039e-184% | 1.1337e-186 | 6.6047e-185
149 | 1.3702e-187 | 4.303e-187% | 2.3932e-189 | 1.3942e-187
150 | 2.7669e-190 | 8.69e-190% | 4.8326e-192 | 2.8153e-190
151 | 5.3452e-193 | 1.679e-192% | 9.3355e-195 | 5.4385e-193
152 | 9.8781e-196 | 3.102e-195% | 1.7252e-197 | 1.0051e-195
153 | 1.7464e-198 | 5.485e-198% | 3.0501e-200 | 1.7769e-198
154 | 2.9536e-201 | 9.276e-201% | 5.1586e-203 | 3.0052e-201
155 | 4.7788e-204 | 1.501e-203% | 8.3463e-206 | 4.8622e-204
156 | 7.3966e-207 | 2.323e-206% | 1.2919e-208 | 7.5258e-207
157 | 1.0952e-209 | 3.44e-209% | 1.9129e-211 | 1.1144e-209
158 | 1.5514e-212 | 4.872e-212% | 2.7096e-214 | 1.5785e-212
159 | 2.1023e-215 | 6.603e-215% | 3.6718e-217 | 2.139e-215
160 | 2.7253e-218 | 8.559e-218% | 4.7599e-220 | 2.7729e-218
161 | 3.3798e-221 | 1.062e-220% | 5.903e-223 | 3.4389e-221
162 | 4.0098e-224 | 1.259e-223% | 7.0033e-226 | 4.0798e-224
163 | 4.5509e-227 | 1.429e-226% | 7.9484e-229 | 4.6304e-227
164 | 4.9412e-230 | 1.552e-229% | 8.63e-232 | 5.0275e-230
165 | 5.1323e-233 | 1.612e-232% | 8.9637e-235 | 5.2219e-233
166 | 5.0997e-236 | 1.602e-235% | 8.9068e-238 | 5.1888e-236
167 | 4.8476e-239 | 1.522e-238% | 8.4665e-241 | 4.9323e-239
168 | 4.4082e-242 | 1.384e-241% | 7.6991e-244 | 4.4852e-242
169 | 3.8349e-245 | 1.204e-244% | 6.6977e-247 | 3.9018e-245
170 | 3.1915e-248 | 1.002e-247% | 5.574e-250 | 3.2472e-248
171 | 2.5408e-251 | 7.98e-251% | 4.4377e-253 | 2.5852e-251
172 | 1.9352e-254 | 6.078e-254% | 3.3799e-256 | 1.969e-254
173 | 1.41e-257 | 4.428e-257% | 2.4626e-259 | 1.4346e-257
174 | 9.8278e-261 | 3.087e-260% | 1.7165e-262 | 9.9995e-261
175 | 6.5532e-264 | 2.058e-263% | 1.1445e-265 | 6.6677e-264
176 | 4.1802e-267 | 1.313e-266% | 7.301e-269 | 4.2533e-267
177 | 2.5509e-270 | 8.012e-270% | 4.4553e-272 | 2.5955e-270
178 | 1.4892e-273 | 4.677e-273% | 2.6009e-275 | 1.5152e-273
179 | 8.3167e-277 | 2.612e-276% | 1.4526e-278 | 8.462e-277
180 | 4.4433e-280 | 1.396e-279% | 7.7604e-282 | 4.5209e-280
181 | 2.271e-283 | 7.132e-283% | 3.9663e-285 | 2.3106e-283
182 | 1.1104e-286 | 3.487e-286% | 1.9393e-288 | 1.1298e-286
183 | 5.1937e-290 | 1.631e-289% | 9.071e-292 | 5.2844e-290
184 | 2.324e-293 | 7.299e-293% | 4.059e-295 | 2.3646e-293
185 | 9.9482e-297 | 3.124e-296% | 1.7375e-298 | 1.0122e-296
186 | 4.0739e-300 | 1.279e-299% | 7.1152e-302 | 4.145e-300
187 | 1.596e-303 | 5.012e-303% | 2.7874e-305 | 1.6238e-303
188 | 0 | 0% | 0 | 0
189 | 0 | 0% | 0 | 0
190 | 0 | 0% | 0 | 0
191 | 0 | 0% | 0 | 0
192 | 0 | 0% | 0 | 0
193 | 0 | 0% | 0 | 0
194 | 0 | 0% | 0 | 0
195 | 0 | 0% | 0 | 0
196 | 0 | 0% | 0 | 0
197 | 0 | 0% | 0 | 0
198 | 0 | 0% | 0 | 0
199 | 0 | 0% | 0 | 0
200 | 0 | 0% | 0 | 0
201 | 0 | 0% | 0 | 0
202 | 0 | 0% | 0 | 0
203 | 0 | 0% | 0 | 0
204 | 0 | 0% | 0 | 0
205 | 0 | 0% | 0 | 0
206 | 0 | 0% | 0 | 0
207 | 0 | 0% | 0 | 0
208 | 0 | 0% | 0 | 0
209 | 0 | 0% | 0 | 0
210 | 0 | 0% | 0 | 0
211 | 0 | 0% | 0 | 0
212 | 0 | 0% | 0 | 0
213 | 0 | 0% | 0 | 0
214 | 0 | 0% | 0 | 0
215 | 0 | 0% | 0 | 0
216 | 0 | 0% | 0 | 0
217 | 0 | 0% | 0 | 0
218 | 0 | 0% | 0 | 0
219 | 0 | 0% | 0 | 0
220 | 0 | 0% | 0 | 0
221 | 0 | 0% | 0 | 0
222 | 0 | 0% | 0 | 0
223 | 0 | 0% | 0 | 0
224 | 0 | 0% | 0 | 0
225 | 0 | 0% | 0 | 0
226 | 0 | 0% | 0 | 0
227 | 0 | 0% | 0 | 0
228 | 0 | 0% | 0 | 0
229 | 0 | 0% | 0 | 0
230 | 0 | 0% | 0 | 0
231 | 0 | 0% | 0 | 0
232 | 0 | 0% | 0 | 0
233 | 0 | 0% | 0 | 0
234 | 0 | 0% | 0 | 0
235 | 0 | 0% | 0 | 0
236 | 0 | 0% | 0 | 0
237 | 0 | 0% | 0 | 0
238 | 0 | 0% | 0 | 0
239 | 0 | 0% | 0 | 0
240 | 0 | 0% | 0 | 0
241 | 0 | 0% | 0 | 0
242 | 0 | 0% | 0 | 0
243 | 0 | 0% | 0 | 0
244 | 0 | 0% | 0 | 0
245 | 0 | 0% | 0 | 0
246 | 0 | 0% | 0 | 0
247 | 0 | 0% | 0 | 0
248 | 0 | 0% | 0 | 0
249 | 0 | 0% | 0 | 0
250 | 0 | 0% | 0 | 0
251 | 0 | 0% | 0 | 0
252 | 0 | 0% | 0 | 0
253 | 0 | 0% | 0 | 0
254 | 0 | 0% | 0 | 0
255 | 0 | 0% | 0 | 0
256 | 0 | 0% | 0 | 0
257 | 0 | 0% | 0 | 0
258 | 0 | 0% | 0 | 0
259 | 0 | 0% | 0 | 0
260 | 0 | 0% | 0 | 0
261 | 0 | 0% | 0 | 0
262 | 0 | 0% | 0 | 0
263 | 0 | 0% | 0 | 0
264 | 0 | 0% | 0 | 0
265 | 0 | 0% | 0 | 0
266 | 0 | 0% | 0 | 0
267 | 0 | 0% | 0 | 0
268 | 0 | 0% | 0 | 0
269 | 0 | 0% | 0 | 0
270 | 0 | 0% | 0 | 0
271 | 0 | 0% | 0 | 0
272 | 0 | 0% | 0 | 0
273 | 0 | 0% | 0 | 0
274 | 0 | 0% | 0 | 0
275 | 0 | 0% | 0 | 0
276 | 0 | 0% | 0 | 0
277 | 0 | 0% | 0 | 0
278 | 0 | 0% | 0 | 0
279 | 0 | 0% | 0 | 0
280 | 0 | 0% | 0 | 0
281 | 0 | 0% | 0 | 0
282 | 0 | 0% | 0 | 0
283 | 0 | 0% | 0 | 0
284 | 0 | 0% | 0 | 0
285 | 0 | 0% | 0 | 0
286 | 0 | 0% | 0 | 0
287 | 0 | 0% | 0 | 0
288 | 0 | 0% | 0 | 0
289 | 0 | 0% | 0 | 0
290 | 0 | 0% | 0 | 0
291 | 0 | 0% | 0 | 0
292 | 0 | 0% | 0 | 0
293 | 0 | 0% | 0 | 0
294 | 0 | 0% | 0 | 0
295 | 0 | 0% | 0 | 0
296 | 0 | 0% | 0 | 0
297 | 0 | 0% | 0 | 0
298 | 0 | 0% | 0 | 0
299 | 0 | 0% | 0 | 0
300 | 0 | 0% | 0 | 0
301 | 0 | 0% | 0 | 0
302 | 0 | 0% | 0 | 0
303 | 0 | 0% | 0 | 0
304 | 0 | 0% | 0 | 0
305 | 0 | 0% | 0 | 0
306 | 0 | 0% | 0 | 0
307 | 0 | 0% | 0 | 0
308 | 0 | 0% | 0 | 0
309 | 0 | 0% | 0 | 0
310 | 0 | 0% | 0 | 0
311 | 0 | 0% | 0 | 0
312 | 0 | 0% | 0 | 0
313 | 0 | 0% | 0 | 0
314 | 0 | 0% | 0 | 0
315 | 0 | 0% | 0 | 0
316 | 0 | 0% | 0 | 0
317 | 0 | 0% | 0 | 0
318 | 0 | 0% | 0 | 0
319 | 0 | 0% | 0 | 0
320 | 0 | 0% | 0 | 0
321 | 0 | 0% | 0 | 0
322 | 0 | 0% | 0 | 0
323 | 0 | 0% | 0 | 0
324 | 0 | 0% | 0 | 0
325 | 0 | 0% | 0 | 0
326 | 0 | 0% | 0 | 0
327 | 0 | 0% | 0 | 0
328 | 0 | 0% | 0 | 0
329 | 0 | 0% | 0 | 0
330 | 0 | 0% | 0 | 0
331 | 0 | 0% | 0 | 0
332 | 0 | 0% | 0 | 0
333 | 0 | 0% | 0 | 0
334 | 0 | 0% | 0 | 0
335 | 0 | 0% | 0 | 0
336 | 0 | 0% | 0 | 0
337 | 0 | 0% | 0 | 0
338 | 0 | 0% | 0 | 0
339 | 0 | 0% | 0 | 0
340 | 0 | 0% | 0 | 0
341 | 0 | 0% | 0 | 0
342 | 0 | 0% | 0 | 0
343 | 0 | 0% | 0 | 0
344 | 0 | 0% | 0 | 0
345 | 0 | 0% | 0 | 0
346 | 0 | 0% | 0 | 0
347 | 0 | 0% | 0 | 0
348 | 0 | 0% | 0 | 0
349 | 0 | 0% | 0 | 0
350 | 0 | 0% | 0 | 0
351 | 0 | 0% | 0 | 0
352 | 0 | 0% | 0 | 0
353 | 0 | 0% | 0 | 0
354 | 0 | 0% | 0 | 0
355 | 0 | 0% | 0 | 0
356 | 0 | 0% | 0 | 0
357 | 0 | 0% | 0 | 0
358 | 0 | 0% | 0 | 0
359 | 0 | 0% | 0 | 0
360 | 0 | 0% | 0 | 0
361 | 0 | 0% | 0 | 0
362 | 0 | 0% | 0 | 0
363 | 0 | 0% | 0 | 0
364 | 0 | 0% | 0 | 0
365 | 0 | 0% | 0 | 0
366 | 0 | 0% | 0 | 0
367 | 0 | 0% | 0 | 0
368 | 0 | 0% | 0 | 0
369 | 0 | 0% | 0 | 0
370 | 0 | 0% | 0 | 0
371 | 0 | 0% | 0 | 0
372 | 0 | 0% | 0 | 0
373 | 0 | 0% | 0 | 0
374 | 0 | 0% | 0 | 0
375 | 0 | 0% | 0 | 0
376 | 0 | 0% | 0 | 0
377 | 0 | 0% | 0 | 0
378 | 0 | 0% | 0 | 0
379 | 0 | 0% | 0 | 0
380 | 0 | 0% | 0 | 0
381 | 0 | 0% | 0 | 0
382 | 0 | 0% | 0 | 0
383 | 0 | 0% | 0 | 0
384 | 0 | 0% | 0 | 0
385 | 0 | 0% | 0 | 0
386 | 0 | 0% | 0 | 0
387 | 0 | 0% | 0 | 0
388 | 0 | 0% | 0 | 0
389 | 0 | 0% | 0 | 0
390 | 0 | 0% | 0 | 0
391 | 0 | 0% | 0 | 0
392 | 0 | 0% | 0 | 0
393 | 0 | 0% | 0 | 0
394 | 0 | 0% | 0 | 0
395 | 0 | 0% | 0 | 0
396 | 0 | 0% | 0 | 0
397 | 0 | 0% | 0 | 0
398 | 0 | 0% | 0 | 0
399 | 0 | 0% | 0 | 0
400 | 0 | 0% | 0 | 0
401 | 0 | 0% | 0 | 0
402 | 0 | 0% | 0 | 0
403 | 0 | 0% | 0 | 0
404 | 0 | 0% | 0 | 0
405 | 0 | 0% | 0 | 0
406 | 0 | 0% | 0 | 0
407 | 0 | 0% | 0 | 0
408 | 0 | 0% | 0 | 0
409 | 0 | 0% | 0 | 0
410 | 0 | 0% | 0 | 0
411 | 0 | 0% | 0 | 0
412 | 0 | 0% | 0 | 0
413 | 0 | 0% | 0 | 0
414 | 0 | 0% | 0 | 0
415 | 0 | 0% | 0 | 0
416 | 0 | 0% | 0 | 0
417 | 0 | 0% | 0 | 0
418 | 0 | 0% | 0 | 0
419 | 0 | 0% | 0 | 0
420 | 0 | 0% | 0 | 0
421 | 0 | 0% | 0 | 0
422 | 0 | 0% | 0 | 0
423 | 0 | 0% | 0 | 0
424 | 0 | 0% | 0 | 0
425 | 0 | 0% | 0 | 0
426 | 0 | 0% | 0 | 0
427 | 0 | 0% | 0 | 0
428 | 0 | 0% | 0 | 0
429 | 0 | 0% | 0 | 0
430 | 0 | 0% | 0 | 0
431 | 0 | 0% | 0 | 0
432 | 0 | 0% | 0 | 0
433 | 0 | 0% | 0 | 0
434 | 0 | 0% | 0 | 0
435 | 0 | 0% | 0 | 0
436 | 0 | 0% | 0 | 0
437 | 0 | 0% | 0 | 0
438 | 0 | 0% | 0 | 0
439 | 0 | 0% | 0 | 0
440 | 0 | 0% | 0 | 0
441 | 0 | 0% | 0 | 0
442 | 0 | 0% | 0 | 0
443 | 0 | 0% | 0 | 0
444 | 0 | 0% | 0 | 0
445 | 0 | 0% | 0 | 0
446 | 0 | 0% | 0 | 0
447 | 0 | 0% | 0 | 0
448 | 0 | 0% | 0 | 0
449 | 0 | 0% | 0 | 0
450 | 0 | 0% | 0 | 0
451 | 0 | 0% | 0 | 0
452 | 0 | 0% | 0 | 0
453 | 0 | 0% | 0 | 0
454 | 0 | 0% | 0 | 0
455 | 0 | 0% | 0 | 0
456 | 0 | 0% | 0 | 0
457 | 0 | 0% | 0 | 0
458 | 0 | 0% | 0 | 0
459 | 0 | 0% | 0 | 0
460 | 0 | 0% | 0 | 0
461 | 0 | 0% | 0 | 0
462 | 0 | 0% | 0 | 0
463 | 0 | 0% | 0 | 0
464 | 0 | 0% | 0 | 0
465 | 0 | 0% | 0 | 0
466 | 0 | 0% | 0 | 0
467 | 0 | 0% | 0 | 0
468 | 0 | 0% | 0 | 0
469 | 0 | 0% | 0 | 0
470 | 0 | 0% | 0 | 0
471 | 0 | 0% | 0 | 0
472 | 0 | 0% | 0 | 0
473 | 0 | 0% | 0 | 0
474 | 0 | 0% | 0 | 0
475 | 0 | 0% | 0 | 0
476 | 0 | 0% | 0 | 0
477 | 0 | 0% | 0 | 0
478 | 0 | 0% | 0 | 0
479 | 0 | 0% | 0 | 0
480 | 0 | 0% | 0 | 0
481 | 0 | 0% | 0 | 0
482 | 0 | 0% | 0 | 0
483 | 0 | 0% | 0 | 0
484 | 0 | 0% | 0 | 0
485 | 0 | 0% | 0 | 0
486 | 0 | 0% | 0 | 0
487 | 0 | 0% | 0 | 0
488 | 0 | 0% | 0 | 0
489 | 0 | 0% | 0 | 0
490 | 0 | 0% | 0 | 0
491 | 0 | 0% | 0 | 0
492 | 0 | 0% | 0 | 0
493 | 0 | 0% | 0 | 0
494 | 0 | 0% | 0 | 0
495 | 0 | 0% | 0 | 0
496 | 0 | 0% | 0 | 0
497 | 0 | 0% | 0 | 0
498 | 0 | 0% | 0 | 0
499 | 0 | 0% | 0 | 0
500 | 0 | 0% | 0 | 0